## Control Unit
EXTERNAL SIGNALS
SIGNAL NAME | WIDTH | SOURCE MODULE | DESTINATION MODULES | DESCRIPTION
imm_src | [2:0] | main_decoder | imm_extend | Determines how to extend immediate numbers
result_src | [2:0] | main_decoder | hazard_unit memory_stage writeback_stage | Determines what value is written back to the register file
branch_op | [1:0] | main_decoder | branching_buffer branch_resolution_unit branch_control_unit Ghr Icache_l1 | Indicates how instruction affects control flow
alu_src | [0:0] | main_decoder | execute_stage | Determines the b input to the alu
pc_base_src | [0:0] | main_decoder | execute_stage | Determines what to use for calculating the pc target address
reg_write | [0:0] | main_decoder | reg_file hazard_unit | Determines if a register within the standard reg file is written to
mem_write | [0:0] | main_decoder | data_mem | Determines if data memory is written to
alu_control | [3:0] | alu_decoder | alu | Determines operation the alu performs
width_src | [2:0] | width_decoder | data_mem, reduce | Determines width of data stored/read from data memory
csr_we | [0:0] | main_decoder | csr_regfile hazard_unit | Determines if a csr register is written to
csr_src | [0:0] | csr_decoder | execute_stage | Determines the non-csr operand for the csr_alu
csr_control | [1:0] | csr_decoder | csr_alu | Determines the operation the csr_alu performs
INTERNAL SIGNALS
SIGNAL NAME | WIDTH | SOURCE MODULE | DESTINATION MODULES | DESCRIPTION
alu_op | [1:0] | main_decoder | alu_decoder | Used to determine alu_control
width_op | [0:0] | main_decoder | width_decoder | Used to determine width_src

## branch_processing_unit
EXTERNAL SIGNALS
SIGNAL NAME | WIDTH | SOURCE MODULE | DESTINATION MODULES | DESCRIPTION
pc_src | [1:0] | branch_control_unit | fetch_stage Hazard_unit | Determines the signal that becomes pc_next
pc_src_reg | [1:0] | src_reg (flop) | instr_cache_ctlr Hazard_unit | A registered pc_src signal
INTERNAL SIGNALS
SIGNAL NAME | WIDTH | SOURCE MODULE | DESTINATION MODULES | DESCRIPTION
pc_src_pred | [0:0] | branch_predictor | branch_control_unit | Predicted result for a branch (1 = taken, 0 = untaken)
pc_src_res | [0:0] | branch_resolution_unit | branch_predictor Branch_control_unit | Resolved result for a branch (1 = taken, 0 = untaken)
local_src | [1:0] | ghr | branching_buffer | Determines which local predictor for a given address will be used

## icache_l1
EXTERNAL SIGNALS
SIGNAL NAME | WIDTH | SOURCE MODULE | DESTINATION MODULES | DESCRIPTION
instr_miss | [0:0] | instr_cache_ctlr | hazard_unit | Determines if there was a cache miss (1 = miss, 0 = hit)
ic_repl_permit | [0:0] | instr_cache_ctlr | hazard_unit | Determines if the cache is in a state in which replacement can occur
INTERNAL SIGNALS
SIGNAL NAME | WIDTH | SOURCE MODULE | DESTINATION MODULES | DESCRIPTION
ic_repl_grant | [0:0] | icache_l1 | instr_cache_set_multi | Determines if the cache, AND all external signals, are in a state in which replacement can occur